## Problem 1
n | 3000
average | 82
sd | 16
a) 68% of the observations are between 66 and 98 that is one standard deviation above and below the average
b) 95% of the observations are between 50 and 114 that is two standard deviation above and below the average
c) 99.75% of the observations are between 34 and 130 that is three standard deviation above and below the average

## Problem 2
According to formula
[7 empty] | Position of 55th percentile | 7.15
n | 12
3 | [6 empty] | 55th percentile value
5 | [7 empty] | 9.15
6
6
7 |  | Quartile 1 | 6
9 |  | Quartile 2 | 9 |  |  | Applicable only when we remove the first and second values
9 |  | Quartile 3 | 11.25
10 |  |  |  | 55th percentile using percentile inclusive |  | 55th percentile if we use percentile exclusive
11 |  | Inter Quartile range | 5.25 |  | 9.05 |  | 9.15
12
14 |  | Value 10 falls beween quartile 2 and quartile 3
15

## Problem 3
|  | have shopped | never shopped
| male | 300 | 900 | 1200
| female | 200 | 600 | 800
|  | 500 | 1500 | 2000
a) p(a2 or b2) |  | 0.85
b) p(b1 or a1) |  | 0.7
c) p(a1 or a2)= p(a) |  | 1

## Problem 4
n | 10
a) P(x=1) | 0.16675 | Probability that exact 1 of the 10 packages wont arrive at correct destionation is 0.1667
b) P(x<=1) | 0.98382 | Probability that 1 or lesser of the 10 packages wont arrive at correct destionation is 0.9838

## Problem 5
mean | 55 |  | p(x) cummulative
stdev | 4 | 0 | 2.5465e-43
|  | 10 | 1.158e-29
|  | 20 | 1.0668e-18
|  | 30 | 2.0523e-10
|  | 40 | 8.8417e-05
|  | 50 | 0.10565
|  | 60 | 0.89435
|  | 70 | 0.99991
P(x<=60) | 0.89435 | 80 | 1
The worker will finish the job before 5pm with a probability of 0.894

## Problem 6
mean | 32 | Alternative approach
stdev | 3 | lower area | 0.3828
n | 20 | upper area | 0.44075
upper limit | 31.9 | Probability | 0.057951
lower limit | 31.8
sig/sqrt(n) | 0.67082
z upper | -0.14907
z lower | -0.29814
area upper | 0.44075
area lower | 0.3828
total area | 0.057951
Probability of average weight of 20 random samples between 31.8 and 31.9 ounces is 0.05795

## Problem 7
From appropriately selected samples, two sets of IQ scores are obtained.
Set1: Average =104; stdev = 10; and sample size = 16;
Set2: Average =112; stdev = 8; and sample size = 14;
At 5% significant level, is there a significant difference between the two groups?
| Null | Mu1 = Mu2 |  | To check if u1 =! u2 we perform hypothesis testing
| Alternate | Mu1 != Mu2
|  | set1 | set 2
| size | 16 | 14
| dof | 15 | 13
| average | 104 | 112
| stdev | 10 | 8
| t actual | 2.4319
| t ctitical | 2.0484
| p value | 0.021201
| alpha critical | 0.05
we reject the Null Hypothesis
Therefore there is a significant difference between the two groups as Mu1 != Mu2

## Problem 8
Null | Mu = 12
Alternate | Mu != 12
SINCE THE POPULATION STANDARD DEVIATION IS NOT GIVEN WE USE T-TEST instead of z test
mean | 12
n | 15
df | 14
average | 12.09
stdev (sample) | 0.2
alpha/2 | 0.005
t critical lower | -2.9768
t critical upper | 2.9768
t actual | 1.7428
p value | 0.10327
FAIL TO REJECT NULL HYPOTHESIS as t actual lies between t lower critical and t upper critical
Therefore the data has no evidence to show change in mean weight
Glow Toothpaste maintains that their tubes have always contained an
average of 12 ounces. The production group believes that the mean weight
has changed.
The weights in ounces for a sample of
15 tubes of toothpaste
Has a mean value of 12.09 and a standard deviation of 0.20. Use an
appropriate hypothesis test to determine if the data show evidence of a
change in mean weight. Use a significant level of 0.01

## Problem 9
a) | Null | Mu = 26133
| Alternate | Mu != 26133
Since population stdev is asked
| n | 550
| mean | 26133
| average | 24457
| stdev | 7600
| alpha/2 | 0.025
| z lower crticial | -1.96
| z upper critical | 1.96
| z actual | -5.1718
| alpha critical | 0.05
b) | p value | 2.3185e-07
c) | REJECT NULL HYPOTHESIS as p value is lesser than alpha
Therefore mean annual wage of a particular county differs from the state mean
The Florida Department of Labor and Employment Security reported the
state mean annual wage was $26,133, A hypothesis test
of wages by
county can be conducted to see whether the mean annual wage for a
particular county differs from the state mean.
a.
Formulat
e the hypothesis that can be used to determine whether the
mean annual wage in a county differs from the state mean.
b.
A sample of 550 people in Collier County showed a sample mean annual
wage of $24,457. Assume a population standard deviation  = 7600.
Wha
t is the p
–
value.
c.
Using α= 0.05 what is your conclusion ?

## Problem 10
The recipe for producing a high-quality cement specifies that the required percentage of SiO2 is 6.2%.
A quality control engineer evaluates this specification weekly by randomly selecting samples from n = 20
batches on a daily basis. On a given day, she obtained the following values:
1.7 | a. | Estimate the mean percentage of SiO2 using a 95% confidence interval.
9.86 | b. | Evaluate whether the percentage of SiO2 is different from the value specified in the recipe
5.44 |  | using an α = .05 test of hypotheses.
4.28 | c. | Produce a plot to determine if the procedures you used in parts (a) and (b) were valid.
4.59
8.76 |  | a) | n | 20
9.16 |  |  | alpha/2 | 0.025
6.28 |  |  | average | 5.672
3.83 |  |  | required % | 6.2
3.17
5.98 |  |  | t alpha/2 | 2.093
2.77 |  |  | half width | 1.1714
3.59 |  |  | upper limit | 6.8434
3.17 |  |  | lower limit | 4.5006
8.46 |  |  | The mean percentage of Si02 using a 95% confidence interval is 4.5 to 6.84
7.76
5.55 |  | b) | Null | Mu = 6.2
5.95 |  |  | Alternate | Mu != 6.2
9.56
3.58 |  |  | n | 20
|  |  | alpha | 0.025
|  |  | average | 5.672
|  |  | mean | 6.2
|  |  | sigma | 2.503
|  |  | t upper crtitical | 2.093
|  |  | t lower critical | -2.093
|  |  | t actual | -0.9434
Fail to reject the Null Hypothesis as t actual lies between t upper critical and t lower critical
|  | c) | x | p(x) non cummulative
|  |  | 1.7 | 0.045249
|  |  | 2.77 | 0.081386
|  |  | 3.17 | 0.096711
|  |  | 3.17 | 0.096711
|  |  | 3.58 | 0.1124
|  |  | 3.59 | 0.11277
|  |  | 3.83 | 0.12158
|  |  | 4.28 | 0.13655
|  |  | 4.59 | 0.14517
|  |  | 5.44 | 0.1587
|  |  | 5.55 | 0.1592
|  |  | 5.95 | 0.15841
|  |  | 5.98 | 0.15819
|  |  | 6.28 | 0.15475
|  |  | 7.76 | 0.11255 | Since the data appears to be a form of normal distribution, all the values calculated in section a and b are correct as the t-test can be only performed on a normal distribution with given sample standard deviation
|  |  | 8.46 | 0.085711
|  |  | 8.76 | 0.074462
|  |  | 9.16 | 0.060362
|  |  | 9.56 | 0.047698
|  |  | 9.86 | 0.039311

## Problem 11
|  | 1 | 2 | 3 | 4 | 5 | 6 | 7 | 8
effected by glaucoma |  | 488 | 478 | 480 | 426 | 440 | 410 | 458 | 460
not effected |  | 484 | 478 | 492 | 444 | 436 | 398 | 464 | 476
| Null | 1: Mu1 >= Mu2
| Alternate | 1: Mu1 < Mu2
To check if u1<u2 we perform hypothesis testing
|  | effected | not effected
| size | 1: 8; 2: 8
| dof | 1: 7; 2: 7
| average | 1: 455; 2: 459
| stdev | 1: 27.6922; 2: 31.3141
| t actual | 1: -0.27065
| t ctitical | 1: -1.345
| p value | 1: 0.39506
| alpha critical | 1: 0.1
Fail to reject the Null Hypothesis as p value is larger than alpha critical
Therefore we can conclude that u1>=u2

## Problem 12
The February 1998 issue of Consumer Reports provides data on the price of 24 brands of paper towels.
The prices are given in both cost per roll and cost per sheetbecause the brands had varying numbers
of sheets per roll.
a. Compute the standard deviation for both the price per roll and the price per sheet
b. Which is more variable, price per roll or price per sheet?
c. Should you use standard deviation or coefficient of variation? Justify.
Brand | Price/roll | Sheets/roll | Cost/sheet
1 | 1.59 | 50 | 0.0318
2 | 0.89 | 55 | 0.0162
3 | 0.97 | 64 | 0.0152 | a) | stdev price per roll | 0.4233
4 | 1.49 | 96 | 0.0155 |  | stdev price per sheet | 0.0058994
5 | 1.56 | 90 | 0.0173
6 | 0.84 | 60 | 0.014 | b) | If we compare standard deviations Price per roll is more variable
7 | 0.79 | 52 | 0.0152 |  | But the correct way to compare these two data sets will be by calculating coefficient of variation. Hence price per sheet will have a higher CV according to the calulcations done below.
8 | 0.75 | 72 | 0.0104
9 | 0.72 | 80 | 0.009
10 | 0.53 | 52 | 0.0102
11 | 0.59 | 85 | 0.0069
12 | 0.89 | 80 | 0.0111
13 | 0.67 | 85 | 0.0079
14 | 0.66 | 80 | 0.0083 | c) | CV of price per roll | 46.0322 | %
15 | 0.59 | 80 | 0.0074 |  | CV of price per sheet | 54.0813 | %
16 | 0.76 | 80 | 0.0095
17 | 0.85 | 85 | 0.01 |  | We should use coefficient of variation instead of standard deviation as coefficient of variation is used to compare 2 or more data sets when they have a different measurement units. As in this example the measurement unit is roll and sheet, both the data sets can be compared using CV more accurately
18 | 0.59 | 85 | 0.0069
19 | 0.57 | 78 | 0.0073
20 | 1.78 | 180 | 0.0099
21 | 1.98 | 180 | 0.0011
22 | 0.67 | 100 | 0.0067
23 | 0.79 | 100 | 0.0079
24 | 0.55 | 90 | 0.0061